## R50
For Mini R50/52 models
Module | Function | Setting | Description
BC1 | WINDOW_AUTO_UP_PASS | aktiv | Enables 1 push button for passanger window auto up
BC1 | KOMFORTSCHLIESSUNG_FB | aktiv | Open and close all doors and windows with remote key
BC1 | QUIT_OPT_SCHAERF | aktiv | Blink turn signal lights when locking car with remote key
BC1 | QUIT_OPT_ENTSCH | aktiv | Blink turn signal lights when un-locking car with remote key
BC1 | QUIT_AKUST_SCHAERF | aktiv | Alarm tone when locking car with remote key (to be tested with a car that has alarm)
BC1 | QUIT_AKUST_ENTSCH | aktiv | Alarm tone when unlocking car with remote key (to be tested with a car that has alarm)
BC1 | VERRIEGELN_XKM/H_SENDER_1 (_2)(_3)(_4) | nicht_aktiv | Doors no more auto-lock at certain speed (set all 4 settings)
BC1 | VERRIEGELUNGSSCHWELLE | xx_km/h | Where xx = speed you wish the doors to lock at
BC1 | HALTEN_FB_OEFFNEN_TASTE | komfort_oeffnung | Open and close all doors and windows with remote key
BC1 | PARKING_LIGHTS | aktiv | Enables the use of parking lights
BC1 | TM_FOLLOW_ME_HOME | aktiv | Follow me home lights
BC1 | GED_FL_ALS_DRL | aktiv | Enable day time running lights (dimmed high beams as DRL)
BC1 | STANDRUECKSCHALTUNG | aktiv | Stop wipers when car is stationary
BC1 | KOMFORTOEFFNEN_FB_O_FH_HI | nicht_aktiv | to be tested
BC1 | KOMFORTOEFFNEN_FB_O_SHD | nicht_aktiv | to be tested
BC1 | KOMFORTOEFFNUNG_CLT | nicht_aktiv | to be tested
BC1 | KOMFORTSCHLIE_FB_O_FH_HI | nicht_aktiv | to be tested
BC1 | KOMFORTSCHLIE_FB_OHNE_SHD | nicht_aktiv | to be tested
KMB | Sprache | Englisch | Change default language to English
KMB | BC_GESCHW_ANZEIGE_DIGITAL | aktiv | Digital Speedometer in board computer
KMB | AKUSTIK_TANK_RESERVE | aktiv | Audible fuel reserve warning
KMB | ZUENDSCHLUESSEL_WARNUNG | aktiv | Key in lock when door is opened warning
KMB | AUSSENTEMP_WARN_AKUSTIK | aktiv | Outside low temperature warning
KMB | LICHTWARNUNG | aktiv | Warning if lights are on and door is opened
KMB | VERBRAUCH_D1 | km/l | Change fule usage display to km per litre
KMB | GURTWARNUNG | ohne_gurtschlosskontakt | Disable seatbelt chime
KMB | BC_ANGEZEIGTE_GESCHW or BC_GESCHW_ANZEIGE_GESCHW | aktiv | Display real speed
KMB | BC_TWSZ_2 | aktiv | Add second day trip meter (is added in the rev counter screen)
KMB | STOPPUHR_0_AUF_100 | aktiv | Stopwatch??? Does not reveal anything in BC?
EMS | KLIMA_INAKTIV_BEI_VOLLGAS | aktiv | Climate control disabled with full throttle (Programmed but to be tested)
Not tested myself yet
Succesfully programmed on R50
No succes yet

## R56
For Mini R56/57 models
Module | Description | Function | Setting | Description
CAS | Remote closing windows | KOMFORTSCHLIESSUNG_FB | aktiv | Comfort close windows by holding the "lock" button on the key fob.
CAS | Auto Door Unlock | ER_KEYOUT_AUTOVR | aktiv | Unlocks all doors when you remove key (regular) or when the engine shuts off (comfort access). Auto-locking needs to be enabled for this to work.
CAS | Selective Unlocking with Remote | SEL_ZV_SENDER_x | nicht_aktiv | Unlocks just the driver's door (aktiv) or all doors (nicht_aktiv) when unlocking. Set separately for each remote (x = 1,2,3,4)
CAS | Power Windows after Ignition Deactivation | FH_ABSCHALTKRITERIUM | aktiv | Enables power windows for one minute after ignition is turned off
KOMBI | Efficient Dynamics shift indicator suggestions enable when crusing | SCHALT_PKT_DAUERHAFT | aktiv | Just change SCHALT_PKT_DAUERHAFT from nicht_activ to activ
KOMBI | Always Show Digital Speed | DIG_SPEED_PERMANENT | aktiv | Will make your speed always show like the 2011 Models. You can see your MPG and speed at the same time! Or you can reverse it to have your 2011 act like the older models.
KOMBI | Disable speed overestimation | BC_DIGITAL_V_KORREKTUR | aktiv | Will make the speed on the tach more correct instead of 2-7 MPH faster than actual speed if set to nicht_activ.
KOMBI | Key Gong Reminder -door open | CC_ZUENDSCHLUESSEL | aktiv | Will shut off the chime when the keyfob is in the slot and the door is opened. Change to activ to enable.
KOMBI | Road Freeze Temperature Warning | CC_TEMPERATURWARNUNG | aktiv | Change to nicht_aktiv to eliminate the Check Control message when the temp falls past 37°F
FRM2 | Opening Doors Will Not Interrupt Window Roll Up | TUERAUF_STOP_MAUT | nicht_aktiv | Opening doors will not interrupt window roll up operation. Normally, if you open a door while the window is automatically rolling up, it will stop the operation. This feature diables it. Change to nicht_activ.
FRM2 | Double-Blink Hazard Lights | DOPPELBLINKIMPULS_WARNBLK | aktiv | Makes the emergency lights blink twice.
FRM2 | Fogs and High Beams On Simultaneously | FL_UND_NSW_NICHT_GLEICHZ | nicht_aktiv | Allows fog lights to be on while high beams are also on. Needs to be changed to nicht_activ.
FRM | Fogs and High Beam Flash On Simultaneously | LH_UND_NSW_NICHT_GLEICHZ | nicht_aktiv | Allows fog lights to be on while high beams are flashed. Needs to be changed to nicht_activ.
FRM2 | DRL Change Mods | VERHALTEN_DRL_TFL |  | Need to change the value from drl_l to drl_tfl_off. Will let you have option of turning headlights off and DRL. If lights are OFF, you wont have welcoming lights when car is opened/closed.
FRM2 | Front City Light (fog light housing) ONLY as DRL Set 1 of 2 | VERHALTEN_DRL_TFL |  | set to drl_s
FRM2 | Front City Light (fog light housing) ONLY as DRL Set 2 of 2 | DRL_TFL_MIT_SML |  | set to aktiv; you can still turn them off and on via the BC menu. You may also need to set the following to nicht_aktiv: DRL_TFL_BLK_V_GED, DRL_TFL_KZL, DRL_TFL_RL_BL, DRL_TFL_RL_BL_1, DRL_TFL_RL_BL_2
INHKA | Disable A/C Engagement When Pressing the Auto Button | KLIMA_MIT_AUTO | aktiv | When you press the "Auto" button on the climate control, the A/C (compressor) will not engage automatically unless it was previously engaged.
CAPPL | Disable NAV System Warning | LEGAL_DISCL | nicht_aktiv | Disable the navigation warning message on start-up.
SHD | Sunroof Auto Open/Close | SCHIEBEHEBEDACH_TIPP_AUF | aktiv | Change to aktiv - Opens from "tilt open" to "full open".
SHD | You must change all four | SCHIEBEHEBEDACH_TIPP_SENK | aktiv | Change to aktiv - Closes from "tilt open".
SHD | in order to enable two-touch | SCHIEBEHEBEDACH_TIPP_ZU | aktiv | Change to aktiv - Closes from "full open" to "tilt open".
SHD | sun roof opening/closing. | SCHIEBEHEBEDACH_TIPP_HEB | aktiv | Leave as aktiv - Opens from "closed" to "tilt open".
SPEG | Enable alarm system | DWA_VERBAUT | aktiv | Will enable the DWA heartbeat warning light on the tach (even if you don't have the alarm hardware installed). Change to aktiv to enable. (Alternative: add $302 to the VO)
ABG/MRS | Disable Seat Belt Chime | SBR_BEIFAHRER | nicht_aktiv | Change to disable seat belt warning for PASSENGER.
ABG/MRS | Disable Seat Belt Chime | SBR_FAHRER | nicht_aktiv | Change to disable seat belt warning for DRIVER.
ABG/MRS | Disable Seat Belt Chime | CC_GURTWARNUNG | nicht_aktiv | Disables seat belt warning on startup
SPEG | Enable memory function of MSA Start/Stop-Button | MSA_TASTER_MEM_FUNKT |  | MSA Start/Stop-Button will keep the latest value (value off will also off at the next engine start; change the option to aktiv)
FRM | Enable one-touch windows on R56 models (driver) | FH_MAUT_ZU_ACTIV_FAT |  | Enables one touch up and down of windows instead of holding to open or close on 2007+ models. Change from nicht_aktiv to aktiv. (alexs3d2)
FRM | Enable one-touch windows on R56 modes (Co-driver) | FH_MAUT_ZU_ACTIV_BFT |  | Same as above, but for co-driver's window. (nicht_aktiv to aktiv). (alexs3d2)
FRM3 | Enable one-touch windows on R56 models (driver) | FH_MAUT_ZU_FAT_ENABLE |  | Enables one touch up and down of windows instead of holding to open or close. Change from nicht_aktiv to aktiv.
FRM3 | Enable one-touch windows on R56 modes (Co-driver) | FH_MAUT_ZU_BFT_ENABLE |  | Same as above, but for co-driver's window. (nicht_aktiv to aktiv).
CHAMP | Weather Band Radio | RADIO_WEATHERBAND |  | Enables weatherband on radio menu,change from nicht_aktiv to aktiv.
CHAMP | Remove Legal disclaimer from Connected or Nav | LEGAL_DISCLAIMER |  | Takes away the legal disclaimer you have to look at every time you start the car. Change to kein_ld. Factory setting is ld_mit_timeout
VehicleOrder | Remove Region specific restrictions | $8AA China, $8LA India, $8LF Deutschland, $8LH Hong Kong, $8LR Russia, $8LS Singapore, $8LT Taiwan, $801 Germany, $802 Korea, $807 Japan, $810 Australia, $812 England, $822 Kuwait/Abu Dhabi/Bahrain/Kata/Oman/Saudi Arabia, $838 Canada |  | For example, to get a Canada car to allow you to enable or disable your DRL from the BC, remove $838 from the VO (both CAS & FRM) and default the vehicle (or at least KOMBI module)
VehicleOrder | Remove US Tire Pressure Monitoring | $2VB |  | Remove $2VB from VO (both CAS & FRM) and "default" vehicle. May also need to pull the fuse for the TPMS system as well.
VehicleOrder | Deactivate Engine Start/Stop (MSA) | OMSA |  | Add OMSA to the VO and default vehicle
VehicleOrder | Retrofit IBOC (HD Radio) | $653 |  | Add $653 to the VO (both CAS & FRM) and default vehicle (or at least the RAD2 or media system).
VehicleOrder | Retrofit Bluetooth & USB ULF | $6ND |  | Add $6ND to the VO (both CAS & FRM) and default vehicle (or at least the RAD2 or media system).
VehicleOrder | Retrofit SDARS (US Sat Radio) | $655 |  | Add $655 to the VO (both CAS & FRM) and default vehicle (or at least the RAD2 or media system).
VehicleOrder | Retrofit Sport Button | $4UF |  | Add $4UF to the VO (both CAS & FRM) and default vehicle (or at least the RAD2 or media system).
VehicleOrder | Retrofit Front Fog Lights | $520 |  | Add $520 to the VO (both CAS & FRM) and default vehicle (or at least the FRM & IHK).
VehicleOrder | Retrofit Rear Fog Lights | $588 |  | Add $588 to the VO (both CAS & FRM) and default vehicle (or at least the FRM & IHK).
VehicleOrder | Retrofit Rear Fog Lights | $5AA |  | Add $5AA to the VO (both CAS & FRM) and default vehicle
VehicleOrder | Retrofit Alarm System (or just the blinking tach light) | $302 |  | Add $302 to the VO (both CAS & FRM) and default vehicle (or at least KOMBI & SPEG), you can use this to enable the heartbeat if you don't install the siren & ultrasonic interior sensor
IHKS | Retrofit Rear Fog Light | NEBEL_SCHLUSSLEUCHTE |  | Change to aktiv - Activates rear fog light. Performed on 2009 R56 standard model (not the Sport)
VehicleOrder | Retrofit OnBoardComputer | $550 |  | Add $550 to the VO (both CAS & FRM) and default vehicle (gives full OBC for vehicles with limited OBC-functions)
VehicleOrder | Retrofit Heated Seats | $494 |  | Add all the hardware, then afterwards add $494 to the VO (CAS and FRM), and then default FRM, CAS, SPEG and IHKA